## BOM
S No | Part / Assembly Description | Part Number | Quantity |  | Mass |  | Material | Raw Material |  |  |  | Price |  |  | Bought / Custom | Item Number | Supply Owner | Installation Owner | Price |  | Product Spec - HyperLink | Alternate Item - Hyperlink
|  |  |  | Material | Unit Mass | Total mass |  | Type | L | W / Dia | H / Tk | Unit Cost | Total cost | Total Order cost |  |  |  |  | Unit Price | Total Price
[5 empty] | KG | KG |  |  | mm | mm | mm | USD | 439.3885 | 483.55 | [5 empty] | 0
| 3D Printer | [11 empty] | 0 | 0
| Frame Assembly |  | 1 | [9 empty] | 0 | 0
| ZX_Frame_ASM |  | 1 | [9 empty] | 0 | 0
| Linear_rail 20x40 |  | 3 | [8 empty] | 2.09 | 6.27 | 6.27 |  |  | OpenBuilds |  |  |  | V-Slot® 20x20 Linear Rail | 2040 V Aluminum Extrusion, 2PCS 500mm 2040 V Slot European Standard Anodized Black Aluminum Profile Extrusion Linear Rail for 3D Printer and CNC Machine DIY Projects- Black
| Bush_2MM(bearing) |  | 2 | [8 empty] | 3.69 | 7.38 | 7.38 |  |  | Amazon |  |  |  | 5pcs LM8UU Ball Bearings 8mm Bushing 3D Printers Parts Rail Linear Long Rod Shaft Part 8mm*15mm*24mm Aluminum Bush
| Top_plate_6th(Machine part) |  | 1 | [8 empty] | 12.78 | 12.78 | 12.78 |  |  | Mcmaster |  |  |  | Multipurpose 6061 Aluminum Sheet
| T-Nut_2020 |  | 8 | [8 empty] | 1.4425 | 11.54 | 11.54 |  |  | Mcmaster |  |  |  | Self-Aligning T-Slotted Framing Nuts | 100pcs 2020 Series M5 Thread T Nuts Hammer Head Fastener Nut Sliding T-Nut,Nickel Plated Carbon Steel Nut for 20 Series Aluminum Extrusion Profile T Slot 6mm (2020 Series M5)
| L_Gantry_plate(Cut brakcet) |  | 2 | [8 empty] | 12.53 | 25.06 | 25.06 |  |  | Mcmaster |  |  |  | T-Slotted Framing
[13 empty] | 0 | 0
| Lead_Screw_Asm |  | 2 | [9 empty] | 0 | 0
| Nema_Motor |  | 1 | [8 empty] | 13.99 | 13.99 | 13.99 |  |  | Amazon |  |  |  | STEPPERONLINE Nema 17 Stepper Motor Bipolar 2A 59Ncm(84oz.in) 48mm Body 4-Lead W/ 1m Cable and Connector Compatible with 3D Printer/CNC
| Lead_Screw |  | 1 | [8 empty] | 9.99 | 9.99 | 9.99 |  |  | Amazon |  |  |  | 350mm T8 T8x4 Tr8x4 Lead Screw and Brass Nut (Acme Thread, 2mm Pitch, 2 Start, 4mm Lead) for 3D Printer and CNC Machine Z Axis
| Coupling |  | 1 | [8 empty] | 1.998 | 1.998 | 9.99 |  |  | Amazon |  |  |  | Saiper Flexible Couplings 5mm to 8mm (5pcs) Aluminum Alloy Joint Connector Compatible with NEMA 17 Stepper Motors, RepRap 3D Printer or CNC Machine, 3D Printer Accessories
| Nut_Block |  | 1 | [8 empty] | 0 | 0 | 0 |  | With lead screw | Amazon |  |  |  | 350mm T8 T8x4 Tr8x4 Lead Screw and Brass Nut (Acme Thread, 2mm Pitch, 2 Start, 4mm Lead) for 3D Printer and CNC Machine Z Axis
| L_Connector_piece(machine) |  | 1 | [9 empty] | 0 | 0
[13 empty] | 0 | 0
[13 empty] | 0 | 0
| X-AxisFrame_ASM |  | 1 | [9 empty] | 0 | 0
| X-Axis_Frame |  | 1 | [9 empty] | 0 | 0
| Thread_screw_BKT(machine) Connect to nut) |  | 2 | [9 empty] | 0 | 0
| GT2_36T+W10+B24:N24+W10+B24:N24+B24:P24 |  | 2 | [8 empty] | 1.798 | 3.596 | 8.99 |  |  | Amazon |  |  |  | WINSINN GT2 Idler Pulley - 20 Teeth, 5mm Bore, for 6mm Width Timing Belt, Aluminum - Ideal for 3D Printers, CNC Machines (5-Pack)
| T-Nut_2020 |  | 7 | [8 empty] | 1.4425 | 10.0975 | 11.54 |  |  | Amazon |  |  |  | Self-Aligning T-Slotted Framing Nuts
| Belt_Tensioner |  | 1 | [8 empty] | 11.49 | 11.49 | 11.49 |  |  | Amazon | Amazon | Amazon | Amazon | 5M GT2 Timing Belt 6mm Width, 4pcs 20 Teeth 5mm Bore Belt Pulley Wheel, 4pcs Idler, 4pcs Tensioner Spring Torsion and 2pcs Gear Clamp Mount Block with Allen Wrench for 3D Printer
| GT2_Belt |  | 2 | [8 empty] | 0 | 0 | 0 |  | With Belt Tensioner | Amazon |  |  |  | 5M GT2 Timing Belt 6mm Width, 4pcs 20 Teeth 5mm Bore Belt Pulley Wheel, 4pcs Idler, 4pcs Tensioner Spring Torsion and 2pcs Gear Clamp Mount Block with Allen Wrench for 3D Printer
| Aluminium_extrusion_20x20 |  | 1 | [8 empty] | 2.09 | 2.09 | 2.09 |  |  | OpenBuilds |  |  |  | V-Slot® 20x20 Linear Rail | 2040 V Aluminum Extrusion, 2PCS 500mm 2040 V Slot European Standard Anodized Black Aluminum Profile Extrusion Linear Rail for 3D Printer and CNC Machine DIY Projects- Black | https://www.amazon.com/European-Standard-Anodized-Aluminum-Extrusion/dp/B099MRRKJ2/ref=asc_df_B099MPZ9K5?mcid=7a1748fff35235f98d8a7c0c5f79b01d&hvocijid=4648677306145534677-B099MPZ9K5-&hvexpln=73&tag=hyprod-20&linkCode=df0&hvadid=721245378154&hvpos=&hvnetw=g&hvrand=4648677306145534677&hvpone=&hvptwo=&hvqmt=&hvdev=c&hvdvcmdl=&hvlocint=&hvlocphy=9010767&hvtargid=pla-2281435177338&th=1
| Pulley_PlateX (machine) |  | 1 | [8 empty] | 12.78 | 12.78 | 12.78 |  |  | McMaster |  |  |  | Multipurpose 6061 Aluminum Sheet
| V_Wheel |  | 6 | [8 empty] | 0.73038 | 4.3823 | 18.99 |  |  | Amazon |  |  |  | 3D Printer Rollers High Speed Gantry Wheels POM Pulley (26pcs/Pack) for Creality Ender 3 CR10 Rollers Artillery Sidewinder x1 Rollers Upgrade
[13 empty] | 0 | 0
[13 empty] | 0 | 0
| Y-Axis_Hbed_Frame_ASM |  | 1 | [9 empty] | 0 | 0
| Y-Axis Frame |  | 1 | [9 empty] | 0 | 0
| Belt_ASM |  | 1 | [9 empty] | 0 | 0
| T-Nut_2020 |  | 8 | [8 empty] | 1.4425 | 11.54 | 11.54 |  |  | Amazon |  |  |  | Self-Aligning T-Slotted Framing Nuts
| Pulley_Mount (machine) |  | 1 | [8 empty] | 12.78 | 12.78 | 12.78 |  |  | McMaster |  |  |  | Multipurpose 6061 Aluminum Sheet
| Motor_Mount (machine) |  | 1 | [8 empty] | 12.78 | 12.78 | 12.78 |  |  | McMaster |  |  |  | Multipurpose 6061 Aluminum Sheet
| GT2_16Pulley |  | 2 | [8 empty] | 1.798 | 3.596 | 8.99 |  |  | Amazon |  |  |  | WINSINN GT2 Idler Pulley - 20 Teeth, 5mm Bore, for 6mm Width Timing Belt, Aluminum - Ideal for 3D Printers, CNC Machines (5-Pack)
| GT2_Belt |  | 1 | [8 empty] | 11.49 | 11.49 | 11.49 |  |  | Amazon | Amazon | Amazon | Amazon | 5M GT2 Timing Belt 6mm Width, 4pcs 20 Teeth 5mm Bore Belt Pulley Wheel, 4pcs Idler, 4pcs Tensioner Spring Torsion and 2pcs Gear Clamp Mount Block with Allen Wrench for 3D Printer
| Nema17_Motor |  | 1 | [8 empty] | 13.99 | 13.99 | 13.99 |  |  | Amazon |  |  |  | STEPPERONLINE Nema 17 Stepper Motor Bipolar 2A 59Ncm(84oz.in) 48mm Body 4-Lead W/ 1m Cable and Connector Compatible with 3D Printer/CNC
| 40x40_Extrusion |  | 1 | [8 empty] | 4.79 | 4.79 | 4.79 |  |  | OpenBuilds |  |  |  | V-Slot® 40x40 Linear Rail | https://www.robotshop.com/products/black-aluminum-extrusion-40x40mm-500mm?srsltid=AfmBOooHCETChfl7ZgRic5_tfdX51om08Sh5iJwyxxBzjzyJEWKPdMs3Nq4&gQT=1
[13 empty] | 0 | 0
| HeatBed_Asm |  | 1 | [9 empty] | 0 | 0
| L_plate |  | 1 | [9 empty] | 0 | 0
| Heat Bed |  | 1 | [8 empty] | 19.99 | 19.99 | 19.99 |  |  | Amazon |  |  |  | Aluminum MK2 MK3 12V Heated Bed Hotbed Upgrade with Hotbed Wire Cable Line for Anet A8 A6 3D Printer, Black 220x220mm | Voron 220V Heated Bed kit, Aluminum Plate of 3D Printers Platform, 368 x356mm Spray-Painted PEI Spring Steel Plate/Soft Magnetic for Voron 2.4 3D Printer
| Thermister |  | 1 | [8 empty] | 2 | 2 | 9.99 |  | 1.5m or 1.35m | Amazon |  |  |  | Ender 3 Thermistor 1.35m/53.1 Inches NTC 3950 100k Thermistor Temp Sensor for Reprap Creality Ender 3,Ender 3 Pro,Ender 3 Neo,Ender 3 Max,CR-10 10S,Prusa i3, 3D Printer 2Pin XH2.54 (Pack of 5) |  |  | https://www.amazon.com/HICTOP-thermistor-Sensor-Creality-Printer/dp/B097SSXSX6/ref=sr_1_2_sspa?crid=2SGLHLC7BQB5G&dib=eyJ2IjoiMSJ9.l0N2ng4V3pZYH2udnMK4B3VQ7sba_rD-0oqznLsT93ttmyNXAHfFSpjcw00G3frPiZkKHHFsXB5vJQyM0f-iBd8GFZEBgR5zuv9PPz23AmTZYYOYM-OMaAwEVVG7Oo4CORrlBay4CGcSKyqYFmroaQm06gXE8dlNbY1_od0Jc2etY0Q9eQGMPxzZYYtdPWecHpY9ysnyQLKn-inuL7mbf7OFtdQWoagdrgB4tT0hwYk.oCRAEBNmlMLr_OSj7KukXGZ885FRQKFr8KWLEtRO41c&dib_tag=se&keywords=ntc%2B100k%2Bthermistor&qid=1752768148&sprefix=thermistor%2B100K%2B%2Caps%2C114&sr=8-2-spons&sp_csd=d2lkZ2V0TmFtZT1zcF9hdGY&th=1
| Insulation Pad |  | 1 | [9 empty] | 0 | 0
| Build Surface |  | 1 | [9 empty] | 0 | 0
| BedBolt_Springs |  | 4 | [8 empty] | 0.444 | 1.776 | 4.44 |  |  | Walmart |  |  |  | WORGEOUS 10 Pcs Tarp Build Nut D Printer Leveling Components Leveling Knob 4.5x1cm Silver
| Bed Leveling Knobs (wing nuts) |  | 1 | [9 empty] | 0 | 0 |  |  | Walmart |  |  |  | ^^^
| AutoBed_Leveling |  | 1 | [8 empty] | 13.99 | 13.99 | 13.99 |  |  | Amazon |  |  |  | FYSETC SOVOlL SV07 3D Printer Accessories - Auto Bed Leveling Sensor Kit - Pinda Probe Replacement: M12 capacitive Proximity Switch with MX1.25 5P Connector Precise Hotbed Print Platform Leveler Tool
| V_Wheel |  | 4 | [8 empty] | 0.73038 | 2.9215 | 0 |  |  | Amazon |  |  |  | 3D Printer Rollers High Speed Gantry Wheels POM Pulley (26pcs/Pack) for Creality Ender 3 CR10 Rollers Artillery Sidewinder x1 Rollers Upgrade
| HeatBed_Support |  | 1 | [8 empty] | 31.94 | 31.94 | 31.94 |  |  | McMaster |  |  |  | Multipurpose 6061 Aluminum Sheet
[13 empty] | 0 | 0
[13 empty] | 0 | 0
[13 empty] | 0 | 0
| Extruder_Asm |  | 1 | [9 empty] | 0 | 0
| V_Wheel |  | 3 | [8 empty] | 0.73038 | 2.1912 | 0 |  |  | Amazon |  |  |  | 3D Printer Rollers High Speed Gantry Wheels POM Pulley (26pcs/Pack) for Creality Ender 3 CR10 Rollers Artillery Sidewinder x1 Rollers Upgrade
| Hotend |  | 1 | [8 empty] | 13.5 | 13.5 | 13.5 |  |  | Amazon |  |  |  | E3D V6 Hot End Full Kit 1.75mm 12V Bowden/RepRap 3D Printer Extruder Parts Accessories 0.4mm Nozzle
| Nozzles |  | 1 | [8 empty] | 0 | 0 | 0 |  | With Hotend | Amazon |  |  |  | E3D V6 Hot End Full Kit 1.75mm 12V Bowden/RepRap 3D Printer Extruder Parts Accessories 0.4mm Nozzle
| Ceramic Heater |  | 1 | [8 empty] | 0 | 0 | 0 |  | With Hotend | Amazon |  |  |  | E3D V6 Hot End Full Kit 1.75mm 12V Bowden/RepRap 3D Printer Extruder Parts Accessories 0.4mm Nozzle
| Thermister |  | 1 | [8 empty] | 0 | 0 | 0 |  | With Hotend | Amazon |  |  |  | E3D V6 Hot End Full Kit 1.75mm 12V Bowden/RepRap 3D Printer Extruder Parts Accessories 0.4mm Nozzle
| Heat Sink |  | 1 | [9 empty] | 0 | 0
| Extruder |  | 1 | [8 empty] | 0 | 0 | 0 |  | With Hotend | Amazon |  |  |  | E3D V6 Hot End Full Kit 1.75mm 12V Bowden/RepRap 3D Printer Extruder Parts Accessories 0.4mm Nozzle
| Cooling Fan |  | 1 | [8 empty] | 0 | 0 | 0 |  | With Hotend | Amazon |  |  |  | E3D V6 Hot End Full Kit 1.75mm 12V Bowden/RepRap 3D Printer Extruder Parts Accessories 0.4mm Nozzle
| ColdEnd |  | 1 | [8 empty] | 0 | 0 | 0 |  | With Hotend | Amazon |  |  |  | E3D V6 Hot End Full Kit 1.75mm 12V Bowden/RepRap 3D Printer Extruder Parts Accessories 0.4mm Nozzle
| PTFE Tubing |  | 1 | [8 empty] | 5.99 | 5.99 | 5.99 |  | With hotend but can buy more | Amazon |  |  |  | PTFE Bowden Tube for 1.75mm Filament, 2.0mm ID X 4.0mm OD Teflon Tubing, 3D Printer Filament Tube 2x4 (White 2.0x4.0mm 2.0 Meters)
| Filament runout Sensor (not being used) |  | 1 | [9 empty] | 0 | 0 |  |  | Amazon
[13 empty] | 0 | 0
| Spool_Asm |  | 1 | [9 empty] | 0 | 0
| Spool Supports (machine) | [11 empty] | 0 | 0
| Spool |  | 1 | [8 empty] | 14.99 | 14.99 | 14.99 |  |  | Amazon |  |  |  | OVERTURE PLA Filament 1.75mm, Neatly Wound 3D Printer Filament 1kg Spool (2.2lbs), Dimensional Accuracy +/- 0.02 mm, Fit Most FDM 3D Printers (Black 1-Pack)
| Motor |  | 1 | [8 empty] | 13.99 | 13.99 | 13.99 |  |  | Amazon |  |  |  | STEPPERONLINE Nema 17 Stepper Motor Bipolar 2A 59Ncm(84oz.in) 48mm Body 4-Lead W/ 1m Cable and Connector Compatible with 3D Printer/CNC
| PTFE_Tubing |  | 1 | [8 empty] | 5.99 | 5.99 | 5.99 |  |  | Amazon |  |  |  | PTFE Bowden Tube for 1.75mm Filament, 2.0mm ID X 4.0mm OD Teflon Tubing, 3D Printer Filament Tube 2x4 (White 2.0x4.0mm 2.0 Meters)
[13 empty] | 0 | 0
| Electronics_Enclosure_Asm |  | 1 | [9 empty] | 0 | 0
| LCD Screen |  | 1 | [8 empty] | 15.49 | 15.49 | 15.49 |  |  | Amazon |  |  |  | HiLetgo 3D Printer Reprap Smart Controller 12864 LCD Display with Smart Controller Board for 3D Printer RAMPS 1.4 Reprap Mendel Prusa for Arduino 128x64 LCD Blue Color
| Mother Boards |  | 1 | [8 empty] | 59.04 | 59.04 | 59.04 |  | Have to buy both | Amazon |  |  |  | HiLetgo RAMPS 1.4 Control Panel 3D Printer Control Board Reprap Control Board for Arduino Mega 2560 | Arduino Mega 2560 REV3 [A000067] – ATmega2560, 16MHz, 54 Digital I/O, 16 Analog Inputs, 256KB Flash, USB, Compatible with Arduino IDE for Advanced Projects
| Stepper Dirvers |  | 1 | [8 empty] | 8.49 | 8.49 | 8.49 |  |  | Amazon |  |  |  | Eagles 1PCS DRV8825 Stepper Motor Driver Module, DRV8825 Module A4988 for 3D Printer RepRap 4 RAMPS1.4 StepStick with Heat Sink
| Limit Switches | ? | 3 | [8 empty] | 1.9 | 5.7 | 9.49 |  |  | Amazon |  |  |  | 5 Pack Optical Endstop with 1M Cable Optical Switch Sensor Photoelectric Light Control Optical Limit Switch Module for 3D Printer | 6 Pack Mechanical Endstop Limit Switch Module Endstop Switch Horizontal Type with 1M Cable for 3D Print Parts Ramps1.4
| Power Supply (SMPS) |  | 1 | [8 empty] | 16.99 | 16.99 | 16.99 |  |  | Amazon |  |  |  | DC 12V 30A 360W Power Supply, Universal Switching Converter 110 AC to 12 Volt DC Converter for LED Strip 3D Printer CCTV Camera Security System Computer Project Radio
[13 empty] | 0 | 0
| Wire_Harness_Asm |  | 1 | [9 empty] | 0 | 0
| Wires | ? | [10 empty] | 0 | 0
| Connectors | ? | [10 empty] | 0 | 0
| Wire Ties/Sleeves | ? | [10 empty] | 0 | 0
| ShrinkWrap??(sleeve) | [11 empty] | 0 | 0
| Software |  | 1 | [9 empty] | 0 | 0
| Open Source - PrusaSlicer | [11 empty] | 0 | 0
| FirmWare - ?? | [11 empty] | 0 | 0
0
| Extra | [12 empty] | 0
| Aluminium cutter |  | 1 | [10 empty] | 0
| Laser Cutter |  | 1 | [8 empty] | 89.99 | 0 | 0 | [6 empty] | https://www.amazon.com/AENBUSLM-Engraver-Machine-Ultra-Fine-Compressed/dp/B0CS9N7GRN/ref=sr_1_48?dib=eyJ2IjoiMSJ9.dSwGOdeiPuM6xwM5CbwlfEFT4cRi-jKl1p9bu-AvdxlttKILHtRBWcbieM20XJ1tLQ6d8XnQJ1cbvXE-JIGZ1VrUgELHZelOtkup1Sl5XfFuksmC-MJgzrjIJDt66LDj1eWvJOnJterwRV_Zg8MM4u14k8pN8cIk9Ombjwo7qIkZK-I8DkeKCkNTjvC1Te-Ttw1seZ22iGxYVnIyKCxhISJirqbbn5DKRSXhb8dURlOrgr8kaFPPKEf--Gpbdi4XG25pn1ZYzF78cWQinCcTbuL7NiEBcJZreoE5hEJNb2M.-OUrpHz9qL12DXQ_aUKGxKD7x0aIAvvtg62F9aygx9Q&dib_tag=se&hvadid=703657173839&hvdev=c&hvexpln=67&hvlocphy=9010767&hvnetw=g&hvocijid=4690042948418929456--&hvqmt=b&hvrand=4690042948418929456&hvtargid=kwd-1020808656219&hydadcr=29756_14607990&keywords=creality%2Blaser%2Bengraving%2Bmodule&mcid=547b3c4e448c3e0ca4bbbcdd7a990eb2&qid=1752689518&sr=8-48&th=1
| Puikos Honeycomb Laser Bed |  | 1 | [8 empty] | 37.99 | 0 | 0 | [6 empty] | https://www.amazon.com/Puikos-Honeycomb-Engraving-Protection-Dissipation/dp/B0DT6CLYGY/ref=sxin_16_sbv_search_btf?content-id=amzn1.sym.c8b39f81-ded8-4d75-80c2-6dfa03cbb699%3Aamzn1.sym.c8b39f81-ded8-4d75-80c2-6dfa03cbb699&cv_ct_cx=Honeycomb+Working+Table+220mm&keywords=Honeycomb+Working+Table+220mm&pd_rd_i=B0DT6CLYGY&pd_rd_r=2b06e52f-ec4b-44cd-984f-ee33bf9e4716&pd_rd_w=VeX0X&pd_rd_wg=4zOFm&pf_rd_p=c8b39f81-ded8-4d75-80c2-6dfa03cbb699&pf_rd_r=F2XNCV2G0AGQHZHW5M0C&qid=1752770162&sbo=RZvfv%2F%2FHxDF%2BO5021pAnSA%3D%3D&sr=1-1-5190daf0-67e3-427c-bea6-c72c1df98776
| Wires stripper | [12 empty] | 0
0
0
0
0
0
0
0
0
0
0
0
0
0
0
0
0
0
0
0
0
0
0
0
0
0
0
0
0
0
0
0
0
0
0
0
0
0
0
0
0
0
0
0
0
0
0
0
0
0
0
0
0
0
0
0
0
0
0
0
0
0
0
0
0
0
0
0
0
0
0
0
0
0
0
0
0
0
0
0
0
0
0
0
0
0
0
0
0
0
0
0
0
0
0
0
0
0
0
0
0

## Sheet2
| Item | Image | Qty | ROLAND PRICE | hyd local shop | ROBU PRICE include taxes and shipping | Link
1 | 1.75 bowden extruder full kit hotend |  | 2 | N.A |  | 630
2 | teflon tubing for 1.75mm filament |  | 2 | N.A |  | 70
3 | pneumatic coupler 10mm for bowden tube |  | 2 | N.A |  | 30
4 | PC4 M6 pneumatic coupler 3mm for bowden tube |  | 2 | N.A |  | 19
5 | pneumatic coupler 4mm for bowden tube |  | 2 | N.A
6 | MK8 Extruder Aluminum Alloy for 3D Printer Block - Right Short |  | 2 | 575 | 250 | 209
7 | 350mm Trapezoidal 4 Start Lead Screw 8mm Thread 2mm Pitch Lead Screw with copper Nut. |  | 4 | 325 | 250 / 300mm | 340
8 | Aluminum GT2 Timing Idler Pulley For 6mm Belt 20 Tooth 5mm Bore |  | 4 | 65 |  | 130
9 | Aluminum GT2 Timing Pulley 20 Tooth 5mm Bore For 6mm Belt |  | 4 | 55 | 75 | 50
10 | Aluminum Flexible Coupling Coupler Helical Shaft 5mm x 8mm |  | 4 | 90 | 75 | 80
11 | 10 Meter x GT2 Open Loop Timing Belt 6mm Width for 3D Printer. |  | 1 | N.A | 800
12 | RAMPS 1.4 3D PRINTER CONTROLLER |  | 2 | 275 | 250
13 | arduino mega 2560 |  | 2 | 1450 | 1050 | 2880
14 | DRV8825 stepper controller |  | 6 | 275 | 165 | 260
15 | NEMA17 4.2 kg-cm Stepper Motor (With Detachable 70 cm Cable) |  | 6 | 575 | 425 | 650 / 4.8kgcm torque
16 | RAMPS 1.4 LCD 12864 smart controller. |  | 2 | 675 | 650 | 980 /with cable and attachment
17 | Cooling fan turbo 5015 radial fan High quality turbo blower fan 12V-for 3d printer |  | 2 | 175 | 175 | 60
18 | bluetooth transreceiver module HC05 with button |  | 2 | 225 | 195
19 | 3D Printer 5A Limit Switch Endstop with 1m Long Cable |  | 5 | 75 | 65 | 100
20 | 12V 5015 Cooling Fan for 3D printer |  | 2 | N.A | 80 | 59
21 | 12V 30Amp 300W DC Power Supply Driver. |  | 2 | N.A | 950
22 | Pre Insertion (SB) M5 T Slot Nut (2020 & 2040) |  | 100 | N.A |  | 190/ 10pcs
23 | Delrin Solid V Wheel Kit 625zz for Precise V Slot Movement System for 3D Printer Laser Engraver |  | 15 | N.A
24 | 3d printer heat bed 220*220 aluminium 3mm thickness high temperature for 3d printer |  | 2 | N.A | 450
25 | Heat Bed Acrylic plate new improved 220*220 and 235*235 bed carriage plate material aluminium/acrylic for 2020/2040 Profile heatbed 3D printer |  | 2 | N.A
26 | stainless steel spring small compression stainless steel for 3d printer leveling |  | 5 | N.A
27 | WOL 3D CREALITY 3D high power laser engraving KIT FOR ENDER & CREALITY SERIES |  | 2 | N.A
28 | M3 Headed Bed Adjusting Nut Type B for 3D Printers – 4Pcs |  | 5 | N.A
29 | 20X20 CORNER BRACKETS |  | nos required from assy.drawing
30 | V WHEELS SET |  | 16
31 | MOTOR PULLY 36 TEATH |  | 2
32 | GT2 36 TEATH PULLY WITH SHAFT |  | 2
33 | DOWEL PINS DIA 3 |  | nos required from assy.drawing
34 | AL EXTRUSION 40 X 40 |  | as required
35 | AL EXTRUSION 20 X 40 |  | as required
36 | AL EXTRUSION 20 X 20 |  | as required
630

## Pivot Table
Purchase Category | Raw Material Type | Item Type | MATERIAL

## Sheet4
Linear_rail 20x40 | 3 | 2.09 | 6.27 | 6.27 |  | OpenBuilds | V-Slot® 20x20 Linear Rail
Bush_2MM(bearing) | 2 | 3.69 | 7.38 | 7.38 |  | Amazon | 5pcs LM8UU Ball Bearings 8mm Bushing 3D Printers Parts Rail Linear Long Rod Shaft Part 8mm*15mm*24mm Aluminum Bush
Top_plate_6th(Machine part) | 1 | 12.78 | 12.78 | 12.78 |  | Mcmaster | Multipurpose 6061 Aluminum Sheet
T-Nut_2020 | 8 | 1.4425 | 11.54 | 11.54 |  | Mcmaster | Self-Aligning T-Slotted Framing Nuts
L_Gantry_plate(Cut brakcet) | 2 | 12.53 | 25.06 | 25.06 |  | Mcmaster | T-Slotted Framing
Nema_Motor | 2 | 13.99 | 27.98 | 27.98 |  | Amazon | STEPPERONLINE Nema 17 Stepper Motor Bipolar 2A 59Ncm(84oz.in) 48mm Body 4-Lead W/ 1m Cable and Connector Compatible with 3D Printer/CNC
Lead_Screw | 2 | 9.99 | 19.98 | 19.98 |  | Amazon | 350mm T8 T8x4 Tr8x4 Lead Screw and Brass Nut (Acme Thread, 2mm Pitch, 2 Start, 4mm Lead) for 3D Printer and CNC Machine Z Axis
Coupling | 2 | 1.998 | 3.996 | 9.99 |  | Amazon | Saiper Flexible Couplings 5mm to 8mm (5pcs) Aluminum Alloy Joint Connector Compatible with NEMA 17 Stepper Motors, RepRap 3D Printer or CNC Machine, 3D Printer Accessories
Nut_Block | 2 | 0 | 0 | 0 | With lead screw | Amazon | 350mm T8 T8x4 Tr8x4 Lead Screw and Brass Nut (Acme Thread, 2mm Pitch, 2 Start, 4mm Lead) for 3D Printer and CNC Machine Z Axis
L_Connector_piece(machine) | 2 |  | 0 | 0
Thread_screw_BKT(machine) Connect to nut) | 2 |  | 0 | 0
GT2_36T+W10+B24:N24+W10+B24:N24+B24:P24 | 2 | 1.798 | 3.596 | 8.99 |  | Amazon | WINSINN GT2 Idler Pulley - 20 Teeth, 5mm Bore, for 6mm Width Timing Belt, Aluminum - Ideal for 3D Printers, CNC Machines (5-Pack)
T-Nut_2020 | 7 | 1.4425 | 10.0975 | 11.54 |  | Amazon | Self-Aligning T-Slotted Framing Nuts
Belt_Tensioner | 1 | 11.49 | 11.49 | 11.49 |  | Amazon | 5M GT2 Timing Belt 6mm Width, 4pcs 20 Teeth 5mm Bore Belt Pulley Wheel, 4pcs Idler, 4pcs Tensioner Spring Torsion and 2pcs Gear Clamp Mount Block with Allen Wrench for 3D Printer
GT2_Belt | 2 | 0 | 0 | 0 | With Belt Tensioner | Amazon | 5M GT2 Timing Belt 6mm Width, 4pcs 20 Teeth 5mm Bore Belt Pulley Wheel, 4pcs Idler, 4pcs Tensioner Spring Torsion and 2pcs Gear Clamp Mount Block with Allen Wrench for 3D Printer
Aluminium_extrusion_20x20 | 1 | 2.09 | 2.09 | 2.09 |  | OpenBuilds | V-Slot® 20x20 Linear Rail
Pulley_PlateX (machine) | 1 | 12.78 | 12.78 | 12.78 |  | McMaster | Multipurpose 6061 Aluminum Sheet
V_Wheel | 6 | 0.73038 | 4.3823 | 18.99 |  | Amazon | 3D Printer Rollers High Speed Gantry Wheels POM Pulley (26pcs/Pack) for Creality Ender 3 CR10 Rollers Artillery Sidewinder x1 Rollers Upgrade
T-Nut_2020 | 8 | 1.4425 | 11.54 | 11.54 |  | Amazon | Self-Aligning T-Slotted Framing Nuts
Pulley_Mount (machine) | 1 | 12.78 | 12.78 | 12.78 |  | McMaster | Multipurpose 6061 Aluminum Sheet
Motor_Mount (machine) | 1 | 12.78 | 12.78 | 12.78 |  | McMaster | Multipurpose 6061 Aluminum Sheet
GT2_16Pulley | 2 | 1.798 | 3.596 | 8.99 |  | Amazon | WINSINN GT2 Idler Pulley - 20 Teeth, 5mm Bore, for 6mm Width Timing Belt, Aluminum - Ideal for 3D Printers, CNC Machines (5-Pack)
GT2_Belt | 1 | 11.49 | 11.49 | 11.49 |  | Amazon | 5M GT2 Timing Belt 6mm Width, 4pcs 20 Teeth 5mm Bore Belt Pulley Wheel, 4pcs Idler, 4pcs Tensioner Spring Torsion and 2pcs Gear Clamp Mount Block with Allen Wrench for 3D Printer
Nema17_Motor | 1 | 13.99 | 13.99 | 13.99 |  | Amazon | STEPPERONLINE Nema 17 Stepper Motor Bipolar 2A 59Ncm(84oz.in) 48mm Body 4-Lead W/ 1m Cable and Connector Compatible with 3D Printer/CNC
40x40_Extrusion | 1 | 4.79 | 4.79 | 4.79 |  | OpenBuilds | V-Slot® 40x40 Linear Rail
L_plate | 1 |  | 0 | 0
Heat Bed | 1 | 19.99 | 19.99 | 19.99 |  | Amazon | Aluminum MK2 MK3 12V Heated Bed Hotbed Upgrade with Hotbed Wire Cable Line for Anet A8 A6 3D Printer, Black 220x220mm
Thermister | 1 | 2 | 2 | 9.99 | 1.5m or 1.35m | Amazon | Ender 3 Thermistor 1.35m/53.1 Inches NTC 3950 100k Thermistor Temp Sensor for Reprap Creality Ender 3,Ender 3 Pro,Ender 3 Neo,Ender 3 Max,CR-10 10S,Prusa i3, 3D Printer 2Pin XH2.54 (Pack of 5)
Build Surface | 1 |  | 0 | 0
BedBolt_Springs | 4 | 0.444 | 1.776 | 4.44 |  | Walmart | WORGEOUS 10 Pcs Tarp Build Nut D Printer Leveling Components Leveling Knob 4.5x1cm Silver
Bed Leveling Knobs (wing nuts) | 1 |  | 0 | 0 |  | Walmart | ^^^
AutoBed_Leveling | 1 | 13.99 | 13.99 | 13.99 |  | Amazon | FYSETC SOVOlL SV07 3D Printer Accessories - Auto Bed Leveling Sensor Kit - Pinda Probe Replacement: M12 capacitive Proximity Switch with MX1.25 5P Connector Precise Hotbed Print Platform Leveler Tool
V_Wheel | 4 | 0.73038 | 2.9215 | 0 |  | Amazon | 3D Printer Rollers High Speed Gantry Wheels POM Pulley (26pcs/Pack) for Creality Ender 3 CR10 Rollers Artillery Sidewinder x1 Rollers Upgrade
HeatBed_Support | 1 | 31.94 | 31.94 | 31.94 |  | McMaster | Multipurpose 6061 Aluminum Sheet
V_Wheel | 3 | 0.73038 | 2.1912 | 0 |  | Amazon | 3D Printer Rollers High Speed Gantry Wheels POM Pulley (26pcs/Pack) for Creality Ender 3 CR10 Rollers Artillery Sidewinder x1 Rollers Upgrade
Hotend | 1 | 13.5 | 13.5 | 13.5 |  | Amazon | E3D V6 Hot End Full Kit 1.75mm 12V Bowden/RepRap 3D Printer Extruder Parts Accessories 0.4mm Nozzle
Nozzles | 1 | 0 | 0 | 0 | With Hotend | Amazon | E3D V6 Hot End Full Kit 1.75mm 12V Bowden/RepRap 3D Printer Extruder Parts Accessories 0.4mm Nozzle
Ceramic Heater | 1 | 0 | 0 | 0 | With Hotend | Amazon | E3D V6 Hot End Full Kit 1.75mm 12V Bowden/RepRap 3D Printer Extruder Parts Accessories 0.4mm Nozzle
Thermister | 1 | 0 | 0 | 0 | With Hotend | Amazon | E3D V6 Hot End Full Kit 1.75mm 12V Bowden/RepRap 3D Printer Extruder Parts Accessories 0.4mm Nozzle
Extruder | 1 | 0 | 0 | 0 | With Hotend | Amazon | E3D V6 Hot End Full Kit 1.75mm 12V Bowden/RepRap 3D Printer Extruder Parts Accessories 0.4mm Nozzle
Cooling Fan | 1 | 0 | 0 | 0 | With Hotend | Amazon | E3D V6 Hot End Full Kit 1.75mm 12V Bowden/RepRap 3D Printer Extruder Parts Accessories 0.4mm Nozzle
ColdEnd | 1 | 0 | 0 | 0 | With Hotend | Amazon | E3D V6 Hot End Full Kit 1.75mm 12V Bowden/RepRap 3D Printer Extruder Parts Accessories 0.4mm Nozzle
PTFE Tubing | 1 | 5.99 | 5.99 | 5.99 | With hotend but can buy more | Amazon | PTFE Bowden Tube for 1.75mm Filament, 2.0mm ID X 4.0mm OD Teflon Tubing, 3D Printer Filament Tube 2x4 (White 2.0x4.0mm 2.0 Meters)
Spool Supports (machine) |  |  | 0 | 0
Spool | 1 | 14.99 | 14.99 | 14.99 |  | Amazon | OVERTURE PLA Filament 1.75mm, Neatly Wound 3D Printer Filament 1kg Spool (2.2lbs), Dimensional Accuracy +/- 0.02 mm, Fit Most FDM 3D Printers (Black 1-Pack)
Motor | 1 | 13.99 | 13.99 | 13.99 |  | Amazon | STEPPERONLINE Nema 17 Stepper Motor Bipolar 2A 59Ncm(84oz.in) 48mm Body 4-Lead W/ 1m Cable and Connector Compatible with 3D Printer/CNC
PTFE_Tubing | 1 | 5.99 | 5.99 | 5.99 |  | Amazon | PTFE Bowden Tube for 1.75mm Filament, 2.0mm ID X 4.0mm OD Teflon Tubing, 3D Printer Filament Tube 2x4 (White 2.0x4.0mm 2.0 Meters)
LCD Screen | 1 | 15.49 | 15.49 | 15.49 |  | Amazon | HiLetgo 3D Printer Reprap Smart Controller 12864 LCD Display with Smart Controller Board for 3D Printer RAMPS 1.4 Reprap Mendel Prusa for Arduino 128x64 LCD Blue Color
Mother Boards | 1 | 59.04 | 59.04 | 59.04 | Have to buy both | Amazon | HiLetgo RAMPS 1.4 Control Panel 3D Printer Control Board Reprap Control Board for Arduino Mega 2560
Stepper Dirvers | 1 | 8.49 | 8.49 | 8.49 |  | Amazon | Eagles 1PCS DRV8825 Stepper Motor Driver Module, DRV8825 Module A4988 for 3D Printer RepRap 4 RAMPS1.4 StepStick with Heat Sink
Limit Switches | 3 | 1.9 | 5.7 | 9.49 |  | Amazon | 5 Pack Optical Endstop with 1M Cable Optical Switch Sensor Photoelectric Light Control Optical Limit Switch Module for 3D Printer
Power Supply (SMPS) | 1 | 16.99 | 16.99 | 16.99 |  | Amazon | DC 12V 30A 360W Power Supply, Universal Switching Converter 110 AC to 12 Volt DC Converter for LED Strip 3D Printer CCTV Camera Security System Computer Project Radio
Wires | 1 | 1 | 1 | 1
508.53

## 3D_printer_BOM_250714A
Linear_rail 20x40 | 3 | 2.09 | 6.27 | 6.27 |  | OpenBuilds | V-Slot® 20x20 Linear Rail
Bush_2MM(bearing) | 2 | 3.69 | 7.38 | 7.38 |  | Amazon | 5pcs LM8UU Ball Bearings 8mm Bushing 3D Printers Parts Rail Linear Long Rod Shaft Part 8mm*15mm*24mm Aluminum Bush
Top_plate_6th(Machine part) | 1 | 12.78 | 12.78 | 12.78 |  | Mcmaster | Multipurpose 6061 Aluminum Sheet
T-Nut_2020 | 8 | 1.4425 | 11.54 | 11.54 |  | Mcmaster | Self-Aligning T-Slotted Framing Nuts
L_Gantry_plate(Cut brakcet) | 2 | 12.53 | 25.06 | 25.06 |  | Mcmaster | T-Slotted Framing
Nema_Motor | 2 | 13.99 | 27.98 | 27.98 |  | Amazon | STEPPERONLINE Nema 17 Stepper Motor Bipolar 2A 59Ncm(84oz.in) 48mm Body 4-Lead W/ 1m Cable and Connector Compatible with 3D Printer/CNC
Lead_Screw | 2 | 9.99 | 19.98 | 19.98 |  | Amazon | 350mm T8 T8x4 Tr8x4 Lead Screw and Brass Nut (Acme Thread, 2mm Pitch, 2 Start, 4mm Lead) for 3D Printer and CNC Machine Z Axis
Coupling | 2 | 1.998 | 3.996 | 9.99 |  | Amazon | Saiper Flexible Couplings 5mm to 8mm (5pcs) Aluminum Alloy Joint Connector Compatible with NEMA 17 Stepper Motors, RepRap 3D Printer or CNC Machine, 3D Printer Accessories
Nut_Block | 2 | 0 | 0 | 0 | With lead screw | Amazon | 350mm T8 T8x4 Tr8x4 Lead Screw and Brass Nut (Acme Thread, 2mm Pitch, 2 Start, 4mm Lead) for 3D Printer and CNC Machine Z Axis
GT2_36T+W10+B24:N24+W10+B24:N24+B24:P24 | 2 | 1.798 | 3.596 | 8.99 |  | Amazon | WINSINN GT2 Idler Pulley - 20 Teeth, 5mm Bore, for 6mm Width Timing Belt, Aluminum - Ideal for 3D Printers, CNC Machines (5-Pack)
T-Nut_2020 | 7 | 1.4425 | 10.0975 | 11.54 |  | Amazon | Self-Aligning T-Slotted Framing Nuts
Belt_Tensioner | 1 | 11.49 | 11.49 | 11.49 |  | Amazon | 5M GT2 Timing Belt 6mm Width, 4pcs 20 Teeth 5mm Bore Belt Pulley Wheel, 4pcs Idler, 4pcs Tensioner Spring Torsion and 2pcs Gear Clamp Mount Block with Allen Wrench for 3D Printer
GT2_Belt | 2 | 0 | 0 | 0 | With Belt Tensioner | Amazon | 5M GT2 Timing Belt 6mm Width, 4pcs 20 Teeth 5mm Bore Belt Pulley Wheel, 4pcs Idler, 4pcs Tensioner Spring Torsion and 2pcs Gear Clamp Mount Block with Allen Wrench for 3D Printer
Aluminium_extrusion_20x20 | 1 | 2.09 | 2.09 | 2.09 |  | OpenBuilds | V-Slot® 20x20 Linear Rail
Pulley_PlateX (machine) | 1 | 12.78 | 12.78 | 12.78 |  | McMaster | Multipurpose 6061 Aluminum Sheet
V_Wheel | 6 | 0.73038 | 4.3823 | 18.99 |  | Amazon | 3D Printer Rollers High Speed Gantry Wheels POM Pulley (26pcs/Pack) for Creality Ender 3 CR10 Rollers Artillery Sidewinder x1 Rollers Upgrade
T-Nut_2020 | 8 | 1.4425 | 11.54 | 11.54 |  | Amazon | Self-Aligning T-Slotted Framing Nuts
Pulley_Mount (machine) | 1 | 12.78 | 12.78 | 12.78 |  | McMaster | Multipurpose 6061 Aluminum Sheet
Motor_Mount (machine) | 1 | 12.78 | 12.78 | 12.78 |  | McMaster | Multipurpose 6061 Aluminum Sheet
GT2_16Pulley | 2 | 1.798 | 3.596 | 8.99 |  | Amazon | WINSINN GT2 Idler Pulley - 20 Teeth, 5mm Bore, for 6mm Width Timing Belt, Aluminum - Ideal for 3D Printers, CNC Machines (5-Pack)
GT2_Belt | 1 | 11.49 | 11.49 | 11.49 |  | Amazon | 5M GT2 Timing Belt 6mm Width, 4pcs 20 Teeth 5mm Bore Belt Pulley Wheel, 4pcs Idler, 4pcs Tensioner Spring Torsion and 2pcs Gear Clamp Mount Block with Allen Wrench for 3D Printer
Nema17_Motor | 1 | 13.99 | 13.99 | 13.99 |  | Amazon | STEPPERONLINE Nema 17 Stepper Motor Bipolar 2A 59Ncm(84oz.in) 48mm Body 4-Lead W/ 1m Cable and Connector Compatible with 3D Printer/CNC
40x40_Extrusion | 1 | 4.79 | 4.79 | 4.79 |  | OpenBuilds | V-Slot® 40x40 Linear Rail
Heat Bed | 1 | 19.99 | 19.99 | 19.99 |  | Amazon | Aluminum MK2 MK3 12V Heated Bed Hotbed Upgrade with Hotbed Wire Cable Line for Anet A8 A6 3D Printer, Black 220x220mm
Thermister | 1 | 2 | 2 | 9.99 | 1.5m or 1.35m | Amazon | Ender 3 Thermistor 1.35m/53.1 Inches NTC 3950 100k Thermistor Temp Sensor for Reprap Creality Ender 3,Ender 3 Pro,Ender 3 Neo,Ender 3 Max,CR-10 10S,Prusa i3, 3D Printer 2Pin XH2.54 (Pack of 5)
BedBolt_Springs | 4 | 0.444 | 1.776 | 4.44 |  | Walmart | WORGEOUS 10 Pcs Tarp Build Nut D Printer Leveling Components Leveling Knob 4.5x1cm Silver
Bed Leveling Knobs (wing nuts) | 1 |  | 0 | 0 |  | Walmart | ^^^
AutoBed_Leveling | 1 | 13.99 | 13.99 | 13.99 |  | Amazon | FYSETC SOVOlL SV07 3D Printer Accessories - Auto Bed Leveling Sensor Kit - Pinda Probe Replacement: M12 capacitive Proximity Switch with MX1.25 5P Connector Precise Hotbed Print Platform Leveler Tool
V_Wheel | 4 | 0.73038 | 2.9215 | 0 |  | Amazon | 3D Printer Rollers High Speed Gantry Wheels POM Pulley (26pcs/Pack) for Creality Ender 3 CR10 Rollers Artillery Sidewinder x1 Rollers Upgrade
HeatBed_Support | 1 | 31.94 | 31.94 | 31.94 |  | McMaster | Multipurpose 6061 Aluminum Sheet
V_Wheel | 3 | 0.73038 | 2.1912 | 0 |  | Amazon | 3D Printer Rollers High Speed Gantry Wheels POM Pulley (26pcs/Pack) for Creality Ender 3 CR10 Rollers Artillery Sidewinder x1 Rollers Upgrade
Hotend | 1 | 13.5 | 13.5 | 13.5 |  | Amazon | E3D V6 Hot End Full Kit 1.75mm 12V Bowden/RepRap 3D Printer Extruder Parts Accessories 0.4mm Nozzle
Nozzles | 1 | 0 | 0 | 0 | With Hotend | Amazon | E3D V6 Hot End Full Kit 1.75mm 12V Bowden/RepRap 3D Printer Extruder Parts Accessories 0.4mm Nozzle
Ceramic Heater | 1 | 0 | 0 | 0 | With Hotend | Amazon | E3D V6 Hot End Full Kit 1.75mm 12V Bowden/RepRap 3D Printer Extruder Parts Accessories 0.4mm Nozzle
Thermister | 1 | 0 | 0 | 0 | With Hotend | Amazon | E3D V6 Hot End Full Kit 1.75mm 12V Bowden/RepRap 3D Printer Extruder Parts Accessories 0.4mm Nozzle
Extruder | 1 | 0 | 0 | 0 | With Hotend | Amazon | E3D V6 Hot End Full Kit 1.75mm 12V Bowden/RepRap 3D Printer Extruder Parts Accessories 0.4mm Nozzle
Cooling Fan | 1 | 0 | 0 | 0 | With Hotend | Amazon | E3D V6 Hot End Full Kit 1.75mm 12V Bowden/RepRap 3D Printer Extruder Parts Accessories 0.4mm Nozzle
ColdEnd | 1 | 0 | 0 | 0 | With Hotend | Amazon | E3D V6 Hot End Full Kit 1.75mm 12V Bowden/RepRap 3D Printer Extruder Parts Accessories 0.4mm Nozzle
PTFE Tubing | 1 | 5.99 | 5.99 | 5.99 | With hotend but can buy more | Amazon | PTFE Bowden Tube for 1.75mm Filament, 2.0mm ID X 4.0mm OD Teflon Tubing, 3D Printer Filament Tube 2x4 (White 2.0x4.0mm 2.0 Meters)
Spool | 1 | 14.99 | 14.99 | 14.99 |  | Amazon | OVERTURE PLA Filament 1.75mm, Neatly Wound 3D Printer Filament 1kg Spool (2.2lbs), Dimensional Accuracy +/- 0.02 mm, Fit Most FDM 3D Printers (Black 1-Pack)
Motor | 1 | 13.99 | 13.99 | 13.99 |  | Amazon | STEPPERONLINE Nema 17 Stepper Motor Bipolar 2A 59Ncm(84oz.in) 48mm Body 4-Lead W/ 1m Cable and Connector Compatible with 3D Printer/CNC
PTFE_Tubing | 1 | 5.99 | 5.99 | 5.99 |  | Amazon | PTFE Bowden Tube for 1.75mm Filament, 2.0mm ID X 4.0mm OD Teflon Tubing, 3D Printer Filament Tube 2x4 (White 2.0x4.0mm 2.0 Meters)
LCD Screen | 1 | 15.49 | 15.49 | 15.49 |  | Amazon | HiLetgo 3D Printer Reprap Smart Controller 12864 LCD Display with Smart Controller Board for 3D Printer RAMPS 1.4 Reprap Mendel Prusa for Arduino 128x64 LCD Blue Color
Mother Boards | 1 | 59.04 | 59.04 | 59.04 | Have to buy both | Amazon | HiLetgo RAMPS 1.4 Control Panel 3D Printer Control Board Reprap Control Board for Arduino Mega 2560
Stepper Dirvers | 1 | 8.49 | 8.49 | 8.49 |  | Amazon | Eagles 1PCS DRV8825 Stepper Motor Driver Module, DRV8825 Module A4988 for 3D Printer RepRap 4 RAMPS1.4 StepStick with Heat Sink
Limit Switches | 3 | 1.9 | 5.7 | 9.49 |  | Amazon | 5 Pack Optical Endstop with 1M Cable Optical Switch Sensor Photoelectric Light Control Optical Limit Switch Module for 3D Printer
Power Supply (SMPS) | 1 | 16.99 | 16.99 | 16.99 |  | Amazon | DC 12V 30A 360W Power Supply, Universal Switching Converter 110 AC to 12 Volt DC Converter for LED Strip 3D Printer CCTV Camera Security System Computer Project Radio
Wires | 1 | 1 | 1 | 1
508.53

## Sheet1
Category | Item | Qty | Notes
Frame & Structure | 2020 Aluminum Extrusion | 6–10 | V-slot; lengths depend on design
Frame & Structure | Corner Brackets / Plates | ~10 | For rigid joints
Frame & Structure | T-nuts + M5 screws | 40–50 | To connect extrusions
Frame & Structure | Leveling Feet / Pads | 4 | Vibration isolation
Motion System | NEMA 17 Stepper Motors | 4–5 | X, Y, Z (dual Z optional), extruder
Motion System | GT2 Timing Belt | 2–4 m | X and Y axes
Motion System | GT2 Pulleys (20T) | 4 | For motors
Motion System | Idler Pulleys | 2–4 | Smooth or toothed
Motion System | Linear Rods / Rails | 6–8 | 8mm rods or linear rails
Motion System | LM8UU Bearings | 8–12 | For rods (X, Y, Z motion)
Motion System | Lead Screw (T8) | 1–2 | Z-axis drive
Motion System | Anti-backlash Nut | 1–2 | For lead screw
Motion System | Coupler (5mm to 8mm) | 1–2 | Motor to lead screw
Motion System | Belt Tensioners | 2 | Optional but helpful
Motion System | Hotend (e.g., E3D V6) | 1 | All-metal preferred
Hotend & Extruder | Nozzles (0.4 mm) | 3–5 | Brass / steel
Hotend & Extruder | Heatbreak + Heatsink | 1 | Part of hotend
Hotend & Extruder | Heater Cartridge (40W) | 1 | Standard 12V or 24V
Hotend & Extruder | Thermistor (Hotend) | 1 | Temp sensing
Hotend & Extruder | Extruder (Direct/Bowden) | 1 | BMG clone or stock extruder
Hotend & Extruder | PTFE Tubing | 1 m | If Bowden setup
Hotend & Extruder | Cooling Fan (Hotend) | 1 | 4010 size
Hotend & Extruder | Cooling Fan (Part) | 1 | 5015 blower
Hotend & Extruder | Heated Bed (MK2/3 style) | 1 | 220×220 mm common
Heated Bed | Thermistor (Bed) | 1 | For bed temp
Heated Bed | Insulation Pad | 1 | Silicone or cork below bed
Heated Bed | Build Surface | 1 | Glass, spring steel, or PEI
Heated Bed | Bed Springs/Spacers | 4 | Bed leveling support
Heated Bed | Bed Leveling Knobs | 4 | Under each corner
Heated Bed | Mainboard | 1 | 32-bit preferred
Electronics | Stepper Drivers | 4–5 | Silent motion control
Electronics | LCD Display | 1 | 12864 or touchscreen
Electronics | Endstops | 3 | Mechanical or Optical
Electronics | Power Supply | 1 | 24V 350W
Electronics | MOSFET | 1 | External for bed power
Electronics | Wiring + Connectors | Many | 18–22 AWG wires
Electronics | Fuses | 2–3 | For protection
Electronics | Cable Sleeves / Chain | 1–2 m | Wire management
Electronics | Firmware | 1 | Marlin, Klipper, RepRap
Electronics | Slicer Software | 1 | Cura, PrusaSlicer, OrcaSlicer
Electronics | CAD Software | 1 | Fusion 360, FreeCAD, Onshape
Electronics | Allen Keys |  | M3–M5
Software & Firmware | Soldering Iron
Software & Firmware | Multimeter
Software & Firmware | Screwdrivers
Tools | Wrenches
Tools | Caliper
Tools | Zip ties
Tools | Auto Bed Leveling | 1 | BLTouch or CR Touch
Tools | Filament Sensor | 1
Tools | Enclosure | 1 | For ABS/TPU
Tools | Raspberry Pi | 1 | For OctoPrint or Klipper
Tools | LED Lighting | 1
Optional Add-ons
Optional Add-ons
Optional Add-ons
Optional Add-ons
Optional Add-ons